## RR Data Matrix
Sample No | ROUND ROBIN DATA MATRIX
| Powder Material | [5 empty] | Material Properties | [32 empty] | Process Properties | [12 empty] | As-built Part Properties
|  | Additive material type | Additivation technique (Bulk/surface-wet/dry) | Additive avr/mean size (nm) | Additive amount (wt%) | Additive amount (vol%) | Powder Size |  |  |  |  | Morphology |  | Surface Roughness |  |  | Chemical Composition | [8 empty] | Flowability | [8 empty] | Thermal Behavior |  | Laser reflectivity |  | Moisture | Laser Power |  | Scanning Speed |  | Powder Layer Thickness (mm) | Hatch Spacing (mm) | Volumetric Energy Density (J/mm³) | Laser Beam Diameter (mm) | Powder Bed Temperature (°C) | Chamber Atmosphere | Scanning strategy | Recoater Speed (mm/s) | PBF-LB machine type | Condition |  | Composition | [8 empty] | Density |  |  | Pore distribution |  |  |  | Tensile Test (@ 0°-building direction) |  |  |  | Tensile Test (@45°-diagonal) |  |  |  | Tensile Test (@90°-vertical) |  |  |  | Hardness Test |  | NDT | Corrosion Resistence
[7 empty] | Laser Diffraction |  |  | Static image | Dyn. Image | Static image | Dyn. Image | AFM |  |  | XRF |  |  | SEM/EDX |  |  | ICP-OES |  |  | Bulk density (g/mm³) | Hausner Ratio | Rotating Drum | [5 empty] | Ring Shear | DSC | Fast DSC | DRIFT |  | H2O (ppm) | [15 empty] | XRF |  |  | SEM/EDX |  |  | ICP-OES |  |  | m-CT | Image analysis |  | m-CT |  | Image analysis
[7 empty] | D10 (mm) | D50 (mm) | D90 (mm) | Median (mm) | Median (mm) | Circularity | Circularity | Skewness (Ssk) (mm) | Kurtosis (Sku) (mm) | Avr. Surf. Rough. (Sa) (mm) | Matrix element - (wt%) | 1st major element - (wt.%) | NPs element - (wt%) | Matrix element (wt%) | 1st major element (wt.%) | NPs element (wt%) | Matrix element (wt%) | 1st major element (wt.%) | NPs element (wt%) |  |  | Cohesion Index (@1rpm) | Cohesion Index (@ 10 rpm) | Cohesion Index (@ 20 rpm) | Dynamic Angle of repose (@1rpm) | Dynamic Angle of repose (@10 rpm) | Dynamic Angle of repose (@20 rpm) | ffc ratio | Sintering window | Sintering window | Reflectivity at 25°C (%) | Reflectivity at powder bed temp. (@... °C) (%) |  | Hatch (W) | Contour (W) | Hatch (mm/s) | Contour (mm/s) | [9 empty] | Heat treatment temp. (°C) | Heat treatment time (h) | Matrix element (wt%) | 1st major element (wt.%) | NPs element (wt%) | Matrix element (wt%) | 1st major element (wt.%) | NPs element (wt%) | Matrix element (wt%) | 1st major element (wt.%) | NPs element (wt%) | Relative density (%) | Relative density (%) (0°) | Relative density (%) (90°) | Avearage Pore vol. [x10000] (mm³) | Avr. Pore size (mm) | Avr. Pore size (mm) (0°) | Avr. Pore size (mm) (90°) | Yield Strength (MPa) | Ultimate Tensile Strength (MPa) | Elongation (%) | Elastic Modulus (GPa) | Yield Strength (MPa) | Ultimate Tensile Strength (MPa) | Elongation (%) | Elastic Modulus (GPa) | Yield Strength (MPa) | Ultimate Tensile Strength (MPa) | Elongation (%) | Elastic Modulus (GPa) | Avr. Hardness (HV1) (0°) | Avr. Hardness (HV1) (90°) | Residual Stress (%) | Corrosion potential (@ 0°-building direction) | Corrosion potential (@ 45°-building direction) | Corrosion potential (@ 90°-building direction)
1
2
3
4
5
6
7